## Sheet1
Chamfered Rectangle Geometry Calculator
Tool to calculate the geometry of a chamfered rectangle to be input into OpenVSP using the EDIT_CURVE airfoil option
Under Wing->Airfoil select Type as EDIT_CURVE. Initialize with Rectangle shape, then edit using the X_1 and X_7 values
Assumes chord length = 1

thickness	0.035
chamfer_angle	10	deg
leading edge angle	30

SWEPT GEOMETRY			For OpenVSP
Chamfer Length	0.100		X_1	0.400
			X_7	0.400